## Q1
Hazard Identification & Risk Assesment
Jindal Stainless Steelway Ltd.
Equipment /Machine:- | [8 empty] | Date Of Review:-JSSL/ISP/HSE/03
Location:-Shop Floor | [8 empty] | Review Date:-28.10.23
Members Name:-Mr.Rajesh & Team | [8 empty] | Rev No:-00
Reviewed & Modified By:-Mr.Ashish Kumar
|  |  |  | 1-8:-Low Risk | 9-16:-Medium Risk | 17-25:-High Risk
Sr No. | Activity | Type of Activity | Hazard | Possible Outcome | Existing Control | Probablity(P) | Impact(I) | Risk Level | Additional Control Measures | Probablity(P) | Impact(I) | Risk Level | Role & Responsibilty
1 | Slitting Line inspection | Routine | physical | May hit head. May slip due to imbalance. | PPE's,Maintain Safe Distance | 4 | 3 | 12 | Ensure line is stopped during bottem inspection by operator.Sensor to be installed | 2 | 3 | 6 | Quality Head/Production Head
|  |  | physical | Hit hand or hand may go inside wraps. | PPE's,Maintain Safe Distance | 4 | 3 | 12 | Ensure line is stopped during bottem inspection by operator. | 2 | 3 | 6 | Quality Head/Production Head
|  |  | physical | May slip and fall. | Maintain Safe Distance | 4 | 3 | 12 | Ensure line is stopped during bottem inspection by operator. | 2 | 3 | 6 | Quality Head/Production Head
|  |  | physical | Cut injury in hand. | PPE's,Maintain Safe Distance | 4 | 3 | 12 | Ensure line is stopped during bottem inspection by operator. | 2 | 3 | 6 | Quality Head/Production Head
|  |  | physical | Hand injury. | PPE's,Maintain Safe Distance | 4 | 3 | 12 | Ensure line is stopped during bottem inspection by operator.Sensor to be installed | 2 | 3 | 6 | Quality Head/Production Head
|  |  | physical | Scrap may cut and hit. | PPE's,Maintain Safe Distance | 4 | 3 | 12 | Ensure line is stopped during bottem inspection by operator. | 2 | 3 | 6 | Quality Head/Production Head
2 | Cut to length inspection | Routine | physical | Slip and fall | Maintain Safe Distance | 2 | 3 | 6 | Ensure no spillage nearby.Ensure strict supervision | 2 | 2 | 4 | Quality Head/Production Head
|  |  | physical | May hit head. May slip due to imbalance. | PPE's,Maintain Safe Distance | 3 | 3 | 9 | Ensure line is stopped during bottem inspection by operator.Ensure strict supervision. | 2 | 3 | 6 | Quality Head/Production Head

## Q2
Hazard Identification & Risk Assesment
Jindal Stainless Steelway Ltd.
Equipment /Machine:- | [7 empty] | Date Of Review:-JSSL/ISP/HSE/03
Location:- | [7 empty] | Review Date:-28.10.23
Members Name:-Mr.Rajesh & Team | [7 empty] | Rev No:-00
Reviewed & Modified By:-Mr.Ashish Kumar
|  |  |  | 9-16:-Medium Risk | 17-25:-High Risk
Sr No. | Activity | Type of Activity | Hazard | Existing Control | Probablity(P) | Impact(I) | Risk Level | Additional Control Measures | Probablity(P) | Impact(I) | Risk Level | Roles & Responsibility
4 | Inspection of baby coils | Routine | Physical | PPE's,Maintain Safe distance | 3 | 3 | 9 | Baby coils shall be kept in single row on ground for quality check.Cut Resistence Gloves shall be used | 2 | 3 | 6 | Quality Head/Production Head
5 | Sticker pasting of packet in FG Area for quality change | Routine | Physical | Awareness,Maintain Safe distance | 3 | 2 | 6 | Ensure no unsafe slit coil stored near by.Ensure pathway is cleared in case of emergency | 2 | 2 | 4 | Quality Head/Production Head
6 | Reworking/Segregation of material. | Routine | Physical | Awareness | 3 | 3 | 9 | Ensure Material is not stacked beyond 6 ft.Ensure Strict Supervision.Safe Stacking Limit to be displayed | 2 | 3 | 6 | Quality Head/Production Head

## Q3
Hazard Identification & Risk Assesment
Jindal Stainless Steelway Ltd.
Equipment /Machine:- | [7 empty] | Date Of Review:-JSSL/ISP/HSE/03
Location:- | [7 empty] | Review Date:-28.10.23
Members Name:-Mr.Rajesh Kumar & Team | [7 empty] | Rev No:-00
Reviewed & Modified By:-Mr.Ashish Kumar |  |  | 1-8:-Low Risk | 9-16:-Medium Risk | 17-25:-High Risk
Sr No. | Activity | Type of Activity | Hazard | Existing Control | Probablity(P) | Impact(I) | Risk Level | Additional Control Measures | Probablity(P) | Impact(I) | Risk Level | Role & Responsibility
7 | Segeregation of defective material | Routine | Physical(Cut Hazard,Fall Of Material over person) | Awareness | 3 | 3 | 9 | Cut Resistence Gloves will be used,weight will be carried out as per factory act 1948.Strict Supervision shall be ensured | 2 | 3 | 6 | Quality Head
9 | Incoming Vehicle (Containers)inspection | Routine | Physical(Hit by Vehicle,Fall of Person from Vehicle's Bed) | Awareness | 3 | 3 | 9 | Ensure Engine is off & WheelChoke is being used.Ensure ladder is properly firmed with bed & ladder condition is good before climbing | 2 | 3 | 6 | Quality Head/Logistics & Dispatch
10 | Final Inspection container | Routine | Physical(Hit by Vehicle,Fall of Person from Vehicle's Bed) | Awareness | 3 | 3 | 9 | Ensure Engine is off & WheelChoke is being used.Ensure ladder is properly firmed with bed & ladder condition is good before climbing | 2 | 3 | 6 | Quality Head/Logistics & Dispatch

## Q4
Hazard Identification & Risk Assesment
Jindal Stainless Steelway Ltd.
Equipment /Machine:- | [7 empty] | Date Of Review:-JSSL/ISP/HSE/03
Location:-Shop Floor | [7 empty] | Review Date:-28.10.23
Members Name:-Mr.Rajesh Kumar & Team | [7 empty] | Rev No:-00
Reviewed & Modified By:-Mr.Ashish Kumar |  |  | 1-8:-Low Risk | 9-16:-Medium Risk | 17-25:-High Risk
Sr No. | Activity | Type of Activity | Hazard | Existing Control | Probablity(P) | Impact(I) | Risk Level | Additional Control Measures | Probablity(P) | Impact(I) | Risk Level | Role & Responsibility
11 | Working in office | Routine | Physical | Awareness | 2 | 2 | 4 | Ensure No Sharp Edges nearby,Cables are properly routed & no spillage nearby | 1 | 2 | 2 | All Individual
|  |  | Ergonomical | Not defined | 2 | 2 | 4 | Ensure safe posture & take break for maintain safe body posture | 1 | 2 | 2 | All Individual
12 | Coil Inspection at slitting | Routine | Physical | Awareness | 3 | 3 | 9 | Ensure Safe Distance.Ensure Cut Resistence Gloves & Strict Supervision | 2 | 3 | 6 | Quality Head
13 | Coil Inspection at WCTL | Routine | Physical | Awareness | 3 | 3 | 9 | Ensure Safe Distance.Ensure Cut Resistence Gloves & Strict Supervision | 2 | 3 | 6 | Quality Head
14 | PDI Inspection | Routine | Physical | Awareness | 3 | 3 | 9 | Ensure Safe Distance, Gloves & Strict Supervision | 2 | 3 | 6 | Quality Head
|  |  | Radiation Hazard |  | 3 | 4 | 12 | Ensure healthiness of machine & it is being calibrated in defined timeframe | 1 | 4 | 8 | Quality Head

## Risk Calculator
RISK CALCULATOR | [7 empty] | RISK RATING CRITERIA
| Probability of occurrence | [6 empty] | Rating | Likelihood of occurrence | Severity of consequence
|  | 1 | 2 | 3 | 4 | 5
Severity of consequence | 5 | 5 | 10 | 15 | 20 | 25 |  | 5 | Hazardous event or situation could occur number of times in a 8 hr shift of operation (Occurrence is certain) | Fatal
| 4 | 4 | 8 | 12 | 16 | 20 |  | 4 | Hazardous event or situation could occur daily during 8 hr shift (Very likely occurrence) | Serious Injury
| 3 | 3 | 6 | 9 | 12 | 16 |  | 3 | Hazardous event or situation could occur every week during 8 hr shift of operation (likely occurrence) | Major Injury
| 2 | 2 | 4 | 6 | 8 | 10 |  | 2 | Hazardous event or situation can occur every month during 8 hr shift of operation (seldom occurrence) | Minor Injury
| 1 | 1 | 2 | 3 | 4 | 5 |  | 1 | Hazardous event or situation may occur once in a year or more than a year during 8 hr shift of operation (Unlikely occurrence) | Nearmiss or First Aid
[5 empty] | 1-8:-Low Risk | 9-16:-Medium Risk | 17-25:-High Risk
Below Hazards and related activities are considered to be having unacceptable risk (Significant hazards) for the following conditions : 1.Hazards / activities become significant for cases of Extreme or High risks as per matrix 2.All activities, which, give raise to emergency situations such as, Fire, explosion, bursting, sudden toxic / dust releases, etc., become (unacceptable risk) significant and are considered under close Monitoring and On Site emergency plan. 3.Activities having non complied legal requirements. 4.Activities where there are no control measures for eliminating / controlling / reducing the risk. 5.Hazards whose impacts cannot be detected within an hour.
Hierarchy of Controls To control the risk, the hierarchy of controls is applied. The hierarchy of controls lists the various strategies, in order of preference, which should be considered to treat the risk. 1. Elimination – Is there a way to eliminate the need to be exposed to the hazard 2. Substitution – Can the product, process, or plant be replaced by something less hazardous 3. Engineering Controls – Can an engineering solution be found to address the hazard .Hazard be isolated – guards, barriers, etc 4 Administrative controls – Can job rotation, or procedures be used to minimize the risk 5. PPE - Personal Protective Equipment